## 01
Test HV-fanout |  |  | 1
| Measurement with | 1,0 kV | 3,0 kV negative
| Duration of test | 1 min / input pin | 1 min / input
Input | Input pin | Resistance | Leakage current
|  | > 1x 1013 W | [nA]
| 1 | OK
| 2 | OK
| 3 | OK
A | 4 | OK | < 1,0
| 5 | OK
| 6 | OK
| 7 | OK
| 8 | OK
| 1 | OK
| 2 | OK
| 3 | OK
B | 4 | OK | < 1,0
| 5 | OK
| 6 | OK
| 7 | OK
| 8 | OK
| 1 | OK
| 2 | OK
| 3 | OK
C | 4 | OK | < 1,0
| 5 | OK
| 6 | OK
| 7 | OK
| 8 | OK
Tests |  |  | Results
Mechanical test of SHV connectors
+ HV connectors (ability to plug in/off) |  |  | OK
Check of ground connection of each SHV connector
+ HV connectors Resistance < 1 x 10-2 W |  |  | OK
Check of central wire connection on each SHV connector
+ HV connectors Resistance < 2 x 10-1 W |  |  | OK
Date: |  | Signature:
| 4.December 1997 |  | Zdenek Kotek

## 02
Test HV-fanout |  |  | 2
| Measurement with | 1,0 kV | 3,0 kV negative
| Duration of test | 1 min / input pin | 1 min / input
Input | Input pin | Resistance | Leakage current
|  | > 1x 1013 W | [nA]
| 1 | OK
| 2 | OK
| 3 | OK
A | 4 | OK | < 1,0
| 5 | OK
| 6 | OK
| 7 | OK
| 8 | OK
| 1 | OK
| 2 | OK
| 3 | OK
B | 4 | OK | < 1,0
| 5 | OK
| 6 | OK
| 7 | OK
| 8 | OK
| 1 | OK
| 2 | OK
| 3 | OK
C | 4 | OK | < 1,0
| 5 | OK
| 6 | OK
| 7 | OK
| 8 | OK
Tests |  |  | Results
Mechanical test of SHV connectors
+ HV connectors (ability to plug in/off) |  |  | OK
Check of ground connection of each SHV connector
+ HV connectors Resistance < 1 x 10-2 W |  |  | OK
Check of central wire connection on each SHV connector
+ HV connectors Resistance < 2 x 10-1 W |  |  | OK
Date: |  | Signature:
| 4.December 1997 |  | Zdenek Kotek

## 03
Test HV-fanout |  |  | 3
| Measurement with | 1,0 kV | 3,0 kV negative
| Duration of test | 1 min / input pin | 1 min / input
Input | Input pin | Resistance | Leakage current
|  | > 1x 1013 W | [nA]
| 1 | OK
| 2 | OK
| 3 | OK
A | 4 | OK | < 1,0
| 5 | OK
| 6 | OK
| 7 | OK
| 8 | OK
| 1 | OK
| 2 | OK
| 3 | OK
B | 4 | OK | < 1,0
| 5 | OK
| 6 | OK
| 7 | OK
| 8 | OK
| 1 | OK
| 2 | OK
| 3 | OK
C | 4 | OK | < 1,0
| 5 | OK
| 6 | OK
| 7 | OK
| 8 | OK
Tests |  |  | Results
Mechanical test of SHV connectors
+ HV connectors (ability to plug in/off) |  |  | OK
Check of ground connection of each SHV connector
+ HV connectors Resistance < 1 x 10-2 W |  |  | OK
Check of central wire connection on each SHV connector
+ HV connectors Resistance < 2 x 10-1 W |  |  | OK
Date: |  | Signature:
| 4.December 1997 |  | Zdenek Kotek

## 04
Test HV-fanout |  |  | 4
| Measurement with | 1,0 kV | 3,0 kV negative
| Duration of test | 1 min / input pin | 1 min / input
Input | Input pin | Resistance | Leakage current
|  | > 1x 1013 W | [nA]
| 1 | OK
| 2 | OK
| 3 | OK
A | 4 | OK | < 1,0
| 5 | OK
| 6 | OK
| 7 | OK
| 8 | OK
| 1 | OK
| 2 | OK
| 3 | OK
B | 4 | OK | < 1,0
| 5 | OK
| 6 | OK
| 7 | OK
| 8 | OK
| 1 | OK
| 2 | OK
| 3 | OK
C | 4 | OK | < 1,0
| 5 | OK
| 6 | OK
| 7 | OK
| 8 | OK
Tests |  |  | Results
Mechanical test of SHV connectors
+ HV connectors (ability to plug in/off) |  |  | OK
Check of ground connection of each SHV connector
+ HV connectors Resistance < 1 x 10-2 W |  |  | OK
Check of central wire connection on each SHV connector
+ HV connectors Resistance < 2 x 10-1 W |  |  | OK
Date: |  | Signature:
| 4.December 1997 |  | Zdenek Kotek

## 05
Test HV-fanout |  |  | 5
| Measurement with | 1,0 kV | 3,0 kV negative
| Duration of test | 1 min / input pin | 1 min / input
Input | Input pin | Resistance | Leakage current
|  | > 1x 1013 W | [nA]
| 1 | OK
| 2 | OK
| 3 | OK
A | 4 | OK | < 1,0
| 5 | OK
| 6 | OK
| 7 | OK
| 8 | OK
| 1 | OK
| 2 | OK
| 3 | OK
B | 4 | OK | < 1,0
| 5 | OK
| 6 | OK
| 7 | OK
| 8 | OK
| 1 | OK
| 2 | OK
| 3 | OK
C | 4 | OK | < 1,0
| 5 | OK
| 6 | OK
| 7 | OK
| 8 | OK
Tests |  |  | Results
Mechanical test of SHV connectors
+ HV connectors (ability to plug in/off) |  |  | OK
Check of ground connection of each SHV connector
+ HV connectors Resistance < 1 x 10-2 W |  |  | OK
Check of central wire connection on each SHV connector
+ HV connectors Resistance < 2 x 10-1 W |  |  | OK
Date: |  | Signature:
| 4.December 1997 |  | Zdenek Kotek

## 06
Test HV-fanout |  |  | 6
| Measurement with | 1,0 kV | 3,0 kV negative
| Duration of test | 1 min / input pin | 1 min / input
Input | Input pin | Resistance | Leakage current
|  | > 1x 1013 W | [nA]
| 1 | OK
| 2 | OK
| 3 | OK
A | 4 | OK | < 1,0
| 5 | OK
| 6 | OK
| 7 | OK
| 8 | OK
| 1 | OK
| 2 | OK
| 3 | OK
B | 4 | OK | < 1,0
| 5 | OK
| 6 | OK
| 7 | OK
| 8 | OK
| 1 | OK
| 2 | OK
| 3 | OK
C | 4 | OK | < 1,0
| 5 | OK
| 6 | OK
| 7 | OK
| 8 | OK
Tests |  |  | Results
Mechanical test of SHV connectors
+ HV connectors (ability to plug in/off) |  |  | OK
Check of ground connection of each SHV connector
+ HV connectors Resistance < 1 x 10-2 W |  |  | OK
Check of central wire connection on each SHV connector
+ HV connectors Resistance < 2 x 10-1 W |  |  | OK
Date: |  | Signature:
| 4.December 1997 |  | Zdenek Kotek

## 07
Test HV-fanout |  |  | 7
| Measurement with | 1,0 kV | 3,0 kV negative
| Duration of test | 1 min / input pin | 1 min / input
Input | Input pin | Resistance | Leakage current
|  | > 1x 1013 W | [nA]
| 1 | OK
| 2 | OK
| 3 | OK
A | 4 | OK | < 1,0
| 5 | OK
| 6 | OK
| 7 | OK
| 8 | OK
| 1 | OK
| 2 | OK
| 3 | OK
B | 4 | OK | < 1,0
| 5 | OK
| 6 | OK
| 7 | OK
| 8 | OK
| 1 | OK
| 2 | OK
| 3 | OK
C | 4 | OK | < 1,0
| 5 | OK
| 6 | OK
| 7 | OK
| 8 | OK
Tests |  |  | Results
Mechanical test of SHV connectors
+ HV connectors (ability to plug in/off) |  |  | OK
Check of ground connection of each SHV connector
+ HV connectors Resistance < 1 x 10-2 W |  |  | OK
Check of central wire connection on each SHV connector
+ HV connectors Resistance < 2 x 10-1 W |  |  | OK
Date: |  | Signature:
| 28.February 1998 |  | Zdenek Kotek

## 08
Test HV-fanout |  |  | 8
| Measurement with | 1,0 kV | 3,0 kV negative
| Duration of test | 1 min / input pin | 1 min / input
Input | Input pin | Resistance | Leakage current
|  | > 1x 1013 W | [nA]
| 1 | OK
| 2 | OK
| 3 | OK
A | 4 | OK | < 1,0
| 5 | OK
| 6 | OK
| 7 | OK
| 8 | OK
| 1 | OK
| 2 | OK
| 3 | OK
B | 4 | OK | < 1,0
| 5 | OK
| 6 | OK
| 7 | OK
| 8 | OK
| 1 | OK
| 2 | OK
| 3 | OK
C | 4 | OK | < 1,0
| 5 | OK
| 6 | OK
| 7 | OK
| 8 | OK
Tests |  |  | Results
Mechanical test of SHV connectors
+ HV connectors (ability to plug in/off) |  |  | OK
Check of ground connection of each SHV connector
+ HV connectors Resistance < 1 x 10-2 W |  |  | OK
Check of central wire connection on each SHV connector
+ HV connectors Resistance < 2 x 10-1 W |  |  | OK
Date: |  | Signature:
| 28.February 1998 |  | Zdenek Kotek

## 09
Test HV-fanout |  |  | 9
| Measurement with | 1,0 kV | 3,0 kV negative
| Duration of test | 1 min / input pin | 1 min / input
Input | Input pin | Resistance | Leakage current
|  | > 1x 1013 W | [nA]
| 1 | OK
| 2 | OK
| 3 | OK
A | 4 | OK | < 1,0
| 5 | OK
| 6 | OK
| 7 | OK
| 8 | OK
| 1 | OK
| 2 | OK
| 3 | OK
B | 4 | OK | < 1,0
| 5 | OK
| 6 | OK
| 7 | OK
| 8 | OK
| 1 | OK
| 2 | OK
| 3 | OK
C | 4 | OK | < 1,0
| 5 | OK
| 6 | OK
| 7 | OK
| 8 | OK
Tests |  |  | Results
Mechanical test of SHV connectors
+ HV connectors (ability to plug in/off) |  |  | OK
Check of ground connection of each SHV connector
+ HV connectors Resistance < 1 x 10-2 W |  |  | OK
Check of central wire connection on each SHV connector
+ HV connectors Resistance < 2 x 10-1 W |  |  | OK
Date: |  | Signature:
| 28.February 1998 |  | Zdenek Kotek

## 10
Test HV-fanout |  |  | 10
| Measurement with | 1,0 kV | 3,0 kV negative
| Duration of test | 1 min / input pin | 1 min / input
Input | Input pin | Resistance | Leakage current
|  | > 1x 1013 W | [nA]
| 1 | OK
| 2 | OK
| 3 | OK
A | 4 | OK | < 1,0
| 5 | OK
| 6 | OK
| 7 | OK
| 8 | OK
| 1 | OK
| 2 | OK
| 3 | OK
B | 4 | OK | < 1,0
| 5 | OK
| 6 | OK
| 7 | OK
| 8 | OK
| 1 | OK
| 2 | OK
| 3 | OK
C | 4 | OK | < 1,0
| 5 | OK
| 6 | OK
| 7 | OK
| 8 | OK
Tests |  |  | Results
Mechanical test of SHV connectors
+ HV connectors (ability to plug in/off) |  |  | OK
Check of ground connection of each SHV connector
+ HV connectors Resistance < 1 x 10-2 W |  |  | OK
Check of central wire connection on each SHV connector
+ HV connectors Resistance < 2 x 10-1 W |  |  | OK
Date: |  | Signature:
| 28.February 1998 |  | Zdenek Kotek

## 11
Test HV-fanout |  |  | 11
| Measurement with | 1,0 kV | 3,0 kV negative
| Duration of test | 1 min / input pin | 1 min / input
Input | Input pin | Resistance | Leakage current
|  | > 1x 1013 W | [nA]
| 1 | OK
| 2 | OK
| 3 | OK
A | 4 | OK | < 1,0
| 5 | OK
| 6 | OK
| 7 | OK
| 8 | OK
| 1 | OK
| 2 | OK
| 3 | OK
B | 4 | OK | < 1,0
| 5 | OK
| 6 | OK
| 7 | OK
| 8 | OK
| 1 | OK
| 2 | OK
| 3 | OK
C | 4 | OK | < 1,0
| 5 | OK
| 6 | OK
| 7 | OK
| 8 | OK
Tests |  |  | Results
Mechanical test of SHV connectors
+ HV connectors (ability to plug in/off) |  |  | OK
Check of ground connection of each SHV connector
+ HV connectors Resistance < 1 x 10-2 W |  |  | OK
Check of central wire connection on each SHV connector
+ HV connectors Resistance < 2 x 10-1 W |  |  | OK
Date: |  | Signature:
| 28.February 1998 |  | Zdenek Kotek

## 12
Test HV-fanout |  |  | 12
| Measurement with | 1,0 kV | 3,0 kV negative
| Duration of test | 1 min / input pin | 1 min / input
Input | Input pin | Resistance | Leakage current
|  | > 1x 1013 W | [nA]
| 1 | OK
| 2 | OK
| 3 | OK
A | 4 | OK | < 1,0
| 5 | OK
| 6 | OK
| 7 | OK
| 8 | OK
| 1 | OK
| 2 | OK
| 3 | OK
B | 4 | OK | < 1,0
| 5 | OK
| 6 | OK
| 7 | OK
| 8 | OK
| 1 | OK
| 2 | OK
| 3 | OK
C | 4 | OK | < 1,0
| 5 | OK
| 6 | OK
| 7 | OK
| 8 | OK
Tests |  |  | Results
Mechanical test of SHV connectors
+ HV connectors (ability to plug in/off) |  |  | OK
Check of ground connection of each SHV connector
+ HV connectors Resistance < 1 x 10-2 W |  |  | OK
Check of central wire connection on each SHV connector
+ HV connectors Resistance < 2 x 10-1 W |  |  | OK
Date: |  | Signature:
| 28.February 1998 |  | Zdenek Kotek